## Setup
VARIABLE MSA - GAUGE R & R - SETUP
Instructions: |  |  |  |  | Information Entry Key
1) Enter information in Setup worksheet | [6 empty] | > setup information (optional)
2) Enter information in Data worksheet | [6 empty] | > required information
3) Remove any data in cells highlighted yellow | [6 empty] | > excess information - clear contents
4) Review Results worksheet | [6 empty] | > results information
5) Review Bias & Consistency charts | [6 empty] | > intermediate calculations/results
6) Review Averages & Ranges charts
SETUP
| Date |  |  | Units |  |  | Prepared by
| Gage Name |  |  | Characteristic |  |  | Appraiser A Name
| Gage Type |  |  | Specification |  |  | Appraiser B Name
| Gage Number |  |  | Test Number |  |  | Appraiser C Name
| Sample Size (p) | 10 | Appraisers (o) | 3 | Trials (n) | 3 |  | Upper Specification Limit
Lower Specification Limit
[8 empty] | Tolerance (Upper Spec Limit - Lower Spec Limit) | 0
Next step: Enter Data

## Data
VARIABLE MSA - GAUGE R & R - DATA ENTRY
Enter data in gold cells!
Appraiser (A):
| Trial\Sample | 1 | 2 | 3 | 4 | 5 | 6 | 7 | 8 | 9 | 10 | Average
| 1 | [10 empty] | 0
| 2 | [10 empty] | 0
| 3 | [10 empty] | 0
| Average | 0 | 0 | 0 | 0 | 0 | 0 | 0 | 0 | 0 | 0 | Xbar(A) | 0
| Range | 0 | 0 | 0 | 0 | 0 | 0 | 0 | 0 | 0 | 0 | Rbar(A) | 0
Appraiser (B):
| Trial\Sample | 1 | 2 | 3 | 4 | 5 | 6 | 7 | 8 | 9 | 10 | Average
| 1 | [10 empty] | 0
| 2 | [10 empty] | 0
| 3 | [10 empty] | 0
| Average | 0 | 0 | 0 | 0 | 0 | 0 | 0 | 0 | 0 | 0 | Xbar(B) | 0
| Range | 0 | 0 | 0 | 0 | 0 | 0 | 0 | 0 | 0 | 0 | Rbar(B) | 0
Appraiser (C):
| Trial\Sample | 1 | 2 | 3 | 4 | 5 | 6 | 7 | 8 | 9 | 10 | Average
| 1 | [10 empty] | 0
| 2 | [10 empty] | 0
| 3 | [10 empty] | 0
| Average | 0 | 0 | 0 | 0 | 0 | 0 | 0 | 0 | 0 | 0 | Xbar(C) | 0
| Range | 0 | 0 | 0 | 0 | 0 | 0 | 0 | 0 | 0 | 0 | Rbar(C) | 0
| Part Average | 0 | 0 | 0 | 0 | 0 | 0 | 0 | 0 | 0 | 0 | Xdoublebar | 0
[12 empty] | Rdoublebar | 0
| Previous step: Setup | 5: Part Variance (sp2ave); 6: 0; 10: Range of Part Averages | Rp | 0
| Next step: View Results | 5: Operator Variance (so2ave); 6: 0; 10: Range of Appraiser Averages | Ro | 0

## bts (hidden)
The measurement system is acceptable for measurement and will be an excellent quantifier of process improvement. | Appraiser | Xbar | Xbarbar | Rbarbar | LCL | UCL | ANOME | Rbar | LCL | UCL | LMR | UMR
The measurement system is acceptable for measurement and will be an adequate quantifier of process improvement. | 0 | 0 | 0 | 0 | 0 | 0 | 0.192 | 0 | 0 | 0 | 0.669 | 1.315
The measurement system is acceptable for measurement and will be a marginal quantifier of process improvement. | 0 | 0 | 0 | 0 | 0 | 0 |  | 0 | 0 | 0 | 0.669 | 1.315
The measurement system is not acceptable for measurement and will not be able to quantify process improvement. | 0 | 0 | 0 | 0 | 0 | 0 |  | 0 | 0 | 0 | 0.669 | 1.315
The measurement system is acceptable
The measurement system may be acceptable based on importance of application, cost of gage, cost of repairs, etc.
The measurement system needs improvement. Make every effort to identify the problems and have them corrected.
All appraisers have at least 50% of averages outside the Averages Chart control limits
appraiser has less than 50% of the averages outside the Averages Chart control limits
appraisers have less than 50% of the averages outside the Averages Chart control limits
All appraisers averages are within the Bisas Chart control limits
All appraisers ranges are within the Range Chart control limits
1 appraiser has at least one average value outside the Bias Chart control limits
2 appraisers have at least one average value outside the Bias Chart control limits
3 appraisers have at least one average value outside the Bias Chart control limits
All appraisers ranges are within the Range Chart control limits
1 appraiser has at least one range value outside the Range Chart control limits
2 appraisers have at least one range value outside the Range Chart control limits
3 appraisers have at least one range value outside the Range Chart control limits
Bias
There is no appraiser bias present
There may be appraiser bias present
There is likely appraiser bias present
Consistency
The results are consistent across appraisers
The results may be inconsistent across appraisers
The results are likely inconsistent across appraisers
There is no appraiser bias present
The results are consistent across appraisers
System
The measurement system has adequate resolution to detect part-to-part variation
The measurement system may not have adequate resolution to detect part-to-part variation
The measurement system does not have adequate resolution to detect part-to-part variation
All appraisers ranges are within the Consistency Chart control limits
1 appraiser has at least one range value outside the Consistency Chart control limits
2 appraisers have at least one range value outside the Consistency Chart control limits
3 appraisers have at least one range value outside the Consistenct Chart control limits

## Results
VARIABLE MSA - GAUGE R & R - RESULTS
Click here for results interpretation |  |  |  | Click here for a key to terms used in the equations |  |  |  |  | Previous step: Enter Data
[6 empty] | Component Variance Method |  | AIAG Method
MoreSteam Recommended Alternative
[6 empty] | % of Total Variation |  | % of Total Variation |  | % of Tolerance
REPEATABILITY - EQUIPMENT VARIATION (EV)
|  | EV = | Rdoublebar / d2*EV |  |  | %EV = | EV2/TV2 | %EV = | EV/TV | %EV = | EV/Tol
|  | EV = | 0 |  |  | %EV = |  | %EV = |  | %EV = | #N/A
REPRODUCIBILITY - APPRAISER VARIATION (AV)
|  | AV = | {[Ro / d2*AV]2 - [EV2 / (n x p)]}0.5 |  |  | %AV = | AV2/TV2 | %AV = | AV/TV | %AV = | AV/Tol
|  | AV = | 0 |  |  | %AV = |  | %AV = |  | %AV = | #N/A
REPEATABILITY & REPRODUCIBILITY (GRR)
|  | GRR = | (EV2 + AV2)0.5 |  |  | %GRR = | GRR2/TV2 | %GRR = | GRR/TV | %GRR = | GRR/Tol
|  | GRR = | 0 |  |  | %GRR = |  | %GRR = |  | %GRR = | #N/A
PRODUCT VARIATION (PV)
|  | PV = | Rp / d2*PV |  |  | %PV = | PV2/TV2 | %PV = | PV/TV | %PV = | PV/Tol
|  | PV = | 0 |  |  | %PV = |  | %PV = |  | %PV = | #N/A
[6 empty] | S = 100% |  | S <=> 100%
TOTAL VARIATION (TV)
|  | TV = | (EV2 + AV2 + PV2)0.5 |  |  | Review Bias & Consistency Charts |  |  | Review Averages & Range Charts
|  | TV = | 0
[5 empty] | Component Variance |  |  |  | AIAG Method
Method
Interpretation of Results for the Component Variance Method
Relative Utility: Goal - at least 80% of measurement is error attributable to the product
| Range of % PV |  |  | Actual %PV |  | This Means:
>= 80%
50% <= %PV < 80%
20% <= %PV < 50%
< 20%
Bias: Goal - all appraiser averages within Bias Chart control limits
| Value |  | Result: |  |  | This Means: |  |  | Refer To:
| 0 |  | All appraisers averages are within the Bisas Chart control limits |  |  | There is no appraiser bias present |  |  | Appraiser Bias Chart
1 or 2*
# appraisers
Consistency: Goal - all appraisers ranges within Consistency Chart control limits
| Value |  | Result: |  |  | This Means: |  |  | Refer To:
| 0 |  | All appraisers ranges are within the Consistency Chart control limits |  |  | The results are consistent across appraisers |  |  | Appraiser Consistency Chart
1 or 2*
# appraisers
* 1 if there are 2 appraisers, 2 if there are 3 appraisers
Back to top
Interpretation of Results for the AIAG Method
Relative Utility: Goal - gauge R&R% is less than 10%
| Range of % GRR |  |  | Actual GRR% |  | This Means: | [5 empty] | 3 | 0
<= 10%
10% < %GRR <= 30%
| > 30% | [10 empty] | 0 | 0
System Resolution: Goal - all appraisers have at least 50% of average values outside the Averages Chart control limits
| Value |  | Result: |  |  | This Means: |  |  | Refer To:
| # Appraisers |  | 3 appraisers have less than 50% of the averages outside the Averages Chart control limits |  |  | The measurement system may not have adequate resolution to detect part-to-part variation |  |  | Averages Chart
< # Appraisers
Consistency: Goal - all appraisers have all range values below the Range Chart upper control limit
| Value |  | Result: |  |  | This Means: |  |  | Refer To:
| 0 |  | All appraisers ranges are within the Range Chart control limits |  |  | The results are consistent across appraisers |  |  | Range Chart
# appraisers
* 1 if there are 2 appraisers, 2 if there are 3 appraisers
Back to top
Key to Abbreviations Used in Formulas
|  | Rdoublebar | = grand average of all Appraiser ranges
|  | d2* | = a constant used to estimate Standard Deviation
|  | Ro | = Range of Appraiser averages
|  | Rp | = Range of Part averages
|  | p | = Sample Size
|  | n | = Number of Trials

## Bias & Consistency Charts
VARIABLE MSA - GAUGE R & R - BIAS & CONSISTENCY CHARTS
Click here for the Appraiser Consistency Chart | [5 empty] | Click here for the Control Limits Calculations |  |  |  |  | Back to the Results
If all data points are within the control limits, there is a 95% probability that there is no operator bias present.
If all data points are within the control limits, there is a 95% probability that there is no inconsistency of measurement accross appraisers.
Back to top
CONTROL LIMIT CALCULATIONS
| Appraiser Bias Chart | [6 empty] | Appraiser Consistency Chart
| Xdoublebar | + | ( Rdoublebar | X | ANOME) | = | UCL | ( Rdoublebar | X | UMR) | = | UCL
| 0 | + | 0 | X | 0.192 | = | 0 | 0 | X | 1.315 | = | 0
| Xdoublebar | - | ( Rdoublebar | X | ANOME) | = | LCL | ( Rdoublebar | X | LMR) | = | LCL
| 0 | - | 0 | X | 0.192 | = | 0 | 0 | X | 0.669 | = | 0
Appraiser Chart Critical Value Tables
Back to top

## Ave & Range Charts
VARIABLE MSA - GAUGE R & R - AVERAGE AND RANGE CHARTS
Click here for the Range Chart |  |  | Click here for the Control Limits Calculations |  |  |  | Click here to go back to the Results
[9 empty] | If 50% or more of the averages for each appraiser are are outside the control limits, the measurement system has adequate resolution to detect part-to-part variaion. |  |  |  | A | B | C | Rbar | UCL | A | B | C | Xbar | UCL | LCL
[12 empty] | 1 | 0 |  |  | 0 | 0 | 0 |  |  | 0 | 0 | 0
[12 empty] | 2 | 0 |  |  | 0 | 0 | 0 |  |  | 0 | 0 | 0
[12 empty] | 3 | 0 |  |  | 0 | 0 | 0 |  |  | 0 | 0 | 0
[12 empty] | 4 | 0 |  |  | 0 | 0 | 0 |  |  | 0 | 0 | 0
[12 empty] | 5 | 0 |  |  | 0 | 0 | 0 |  |  | 0 | 0 | 0
[12 empty] | 6 | 0 |  |  | 0 | 0 | 0 |  |  | 0 | 0 | 0
[12 empty] | 7 | 0 |  |  | 0 | 0 | 0 |  |  | 0 | 0 | 0
[12 empty] | 8 | 0 |  |  | 0 | 0 | 0 |  |  | 0 | 0 | 0
[12 empty] | 9 | 0 |  |  | 0 | 0 | 0 |  |  | 0 | 0 | 0
[12 empty] | 10 | 0 |  |  | 0 | 0 | 0 |  |  | 0 | 0 | 0
[16 empty] | 0 | 0 |  |  |  | 0 | 0 | 0
[12 empty] | 1 |  | 0 |  | 0 | 0 |  | 0 |  | 0 | 0 | 0
[12 empty] | 2 |  | 0 |  | 0 | 0 |  | 0 |  | 0 | 0 | 0
[12 empty] | 3 |  | 0 |  | 0 | 0 |  | 0 |  | 0 | 0 | 0
[12 empty] | 4 |  | 0 |  | 0 | 0 |  | 0 |  | 0 | 0 | 0
[12 empty] | 5 |  | 0 |  | 0 | 0 |  | 0 |  | 0 | 0 | 0
[12 empty] | 6 |  | 0 |  | 0 | 0 |  | 0 |  | 0 | 0 | 0
[12 empty] | 7 |  | 0 |  | 0 | 0 |  | 0 |  | 0 | 0 | 0
[12 empty] | 8 |  | 0 |  | 0 | 0 |  | 0 |  | 0 | 0 | 0
[12 empty] | 9 |  | 0 |  | 0 | 0 |  | 0 |  | 0 | 0 | 0
[12 empty] | 10 |  | 0 |  | 0 | 0 |  | 0 |  | 0 | 0 | 0
[16 empty] | 0 | 0 |  |  |  | 0 | 0 | 0
[12 empty] | 1 |  |  | 0 | 0 | 0 |  |  | 0 | 0 | 0 | 0
[12 empty] | 2 |  |  | 0 | 0 | 0 |  |  | 0 | 0 | 0 | 0
[12 empty] | 3 |  |  | 0 | 0 | 0 |  |  | 0 | 0 | 0 | 0
[12 empty] | 4 |  |  | 0 | 0 | 0 |  |  | 0 | 0 | 0 | 0
[12 empty] | 5 |  |  | 0 | 0 | 0 |  |  | 0 | 0 | 0 | 0
[12 empty] | 6 |  |  | 0 | 0 | 0 |  |  | 0 | 0 | 0 | 0
[12 empty] | 7 |  |  | 0 | 0 | 0 |  |  | 0 | 0 | 0 | 0
[9 empty] | If all data points are within the control limit, there is no inconsistency of measurement accross appraisers. |  |  | 8 |  |  | 0 | 0 | 0 |  |  | 0 | 0 | 0 | 0
[12 empty] | 9 |  |  | 0 | 0 | 0 |  |  | 0 | 0 | 0 | 0
[12 empty] | 10 |  |  | 0 | 0 | 0 |  |  | 0 | 0 | 0 | 0
[16 empty] | 0 | 0 |  |  |  | 0 | 0 | 0
Back to top
CONTROL CHART CONTROL LIMIT CALCULATIONS
| Range Variation |  | # Trials | D4 |  |  | Rdoublebar | x | D4 | = | UCLR
| Rbar(A) | 0 | 2 | 3.267 |  |  | 0 | X | 2.575 | = | 0
| Rbar(B) | 0 | 3 | 2.575 |  |  | Note: LCL is zero with < 8 trials
| Rbar(C) | 0
| Sum | 0 | # Trials | A2 | Xdoublebar | + | ( Rdoublebar | X | A2) | = | UCLX
| Rdoublebar | 0 | 2 | 1.88 | 0 | + | 0 | X | 1.023 | = | 0
|  |  | 3 | 1.023
| Max X Bar | 0 |  |  | Xdoublebar | - | ( Rdoublebar | X | A2) | = | LCLX
| Min X Bar | 0 |  |  | 0 | - | 0 | X | 1.023 | = | 0
| X bar Diff | 0
Back to top

## Critical Values
VARIABLE MSA - GAUGE R & R - BIAS & CONSISTENCY CHART CRITICAL VALUES
Appraiser Bias | [5 empty] | Appraiser Consistency
Analysis of Mean Effects (ANOME) | [5 empty] | Analysis of Mean Range (ANOMR)
[6 empty] | LMR | [5 empty] | UMR
|  |  | n | [5 empty] | n | [5 empty] | n
k | m |  | 2 | 3 | ANOME.05 | k | m |  | 2 | 3 | LMR.05 | k | m |  | 2 | 3 | UMR.05
6 | 2 | 12 | 0.61 | 0.299 | 0.192 | 6 | 2 | 12 | 0.395 | 0.575 | 0.669 | 6 | 2 | 12 | 1.605 | 1.425 | 1.315
6 | 3 | 18 | 1.084 | 0.519 |  | 6 | 3 | 18 | 0.136 | 0.333 |  | 6 | 3 | 18 | 2.133 | 1.775
8 | 2 | 16 | 0.501 | 0.253 |  | 8 | 2 | 16 | 0.475 | 0.635 |  | 8 | 2 | 16 | 1.525 | 1.365
9 | 3 | 27 | 0.814 | 0.408 |  | 9 | 3 | 27 | 0.246 | 0.442 |  | 9 | 3 | 27 | 1.915 | 1.625
10 | 2 | 20 | 0.435 | 0.224 |  | 10 | 2 | 20 | 0.53 | 0.672 |  | 10 | 2 | 20 | 1.47 | 1.328
12 | 2 | 24 | 0.389 | 0.203 |  | 12 | 2 | 24 | 0.569 | 0.703 |  | 12 | 2 | 24 | 1.431 | 1.297
12 | 3 | 36 | 0.678 | 0.346 |  | 12 | 3 | 36 | 0.329 | 0.511 |  | 12 | 3 | 36 | 1.784 | 1.534
14 | 2 | 28 | 0.357 | 0.186 |  | 14 | 2 | 28 | 0.603 | 0.724 |  | 14 | 2 | 28 | 1.397 | 1.276
15 | 3 | 45 | 0.592 | 0.306 |  | 15 | 3 | 45 | 0.388 | 0.559 |  | 15 | 3 | 45 | 1.701 | 1.476
16 | 2 | 32 | 0.331 | 0.172 |  | 16 | 2 | 32 | 0.63 | 0.743 |  | 16 | 2 | 32 | 1.37 | 1.257
18 | 2 | 36 | 0.309 | 0.163 |  | 18 | 2 | 36 | 0.649 | 0.757 |  | 18 | 2 | 36 | 1.351 | 1.243
18 | 3 | 54 | 0.531 | 0.278 |  | 18 | 3 | 54 | 0.436 | 0.599 |  | 18 | 3 | 54 | 1.637 | 1.436
20 | 2 | 40 | 0.292 | 0.14 |  | 20 | 2 | 40 | 0.668 | 0.781 |  | 20 | 2 | 40 | 1.332 | 1.219
21 | 3 | 63 | 0.485 | 0.245 |  | 21 | 3 | 63 | 0.478 | 0.638 |  | 21 | 3 | 63 | 1.585 | 1.389
24 | 2 | 48 | 0.264 | 0.123 |  | 24 | 2 | 48 | 0.696 | 0.803 |  | 24 | 2 | 48 | 1.304 | 1.197
24 | 3 | 72 | 0.451 | 0.226 |  | 24 | 3 | 72 | 0.505 | 0.658 |  | 24 | 3 | 72 | 1.547 | 1.36
25 | 3 | 75 | 0.416 | 0.204 |  | 25 | 3 | 75 | 0.322 | 0.506 |  | 25 | 3 | 75 | 1.861 | 1.562
27 | 3 | 81 | 0.4056 | 0.2084 |  | 27 | 3 | 81 | 0.53 | 0.681 |  | 27 | 3 | 81 | 1.515 | 1.333
28 | 2 | 56 | 0.242 | 0.102 |  | 28 | 2 | 56 | 0.719 | 0.827 |  | 28 | 2 | 56 | 1.218 | 1.173
30 | 2 | 60 | 0.233 | 0.099 |  | 30 | 2 | 60 | 0.728 | 0.831 |  | 30 | 2 | 60 | 1.272 | 1.169
30 | 3 | 90 | 0.4 | 0.192 |  | 30 | 3 | 90 | 0.556 | 0.669 |  | 30 | 3 | 90 | 1.485 | 1.315
m - # appraisers, n = number of trials, k = # of measurements per trial (m x n)
In the absence of systematic differences between these m Averages/Ranges, they will all fall within the calculated
control limits 95% of the time.
These tables adopted from EMP III Using Imperfect Data, Donald Wheeler, 2006, SPC Press

## d2star
VARIABLE MSA - GAUGE R & R - d2* TABLE
m
|  | 2 | 3 | 4 | 5 | 6 | 7 | 8 | 9 | 10
g | 1 | 1.41 | 1.91 | 2.24 | 2.48 | 2.67 | 2.83 | 2.96 | 3.08 | 3.18
| 2 | 1.28 | 1.81 | 2.15 | 2.4 | 2.6 | 2.77 | 2.91 | 3.02 | 3.13
| 3 | 1.23 | 1.77 | 2.12 | 2.38 | 2.58 | 2.75 | 2.89 | 3.01 | 3.11
| 4 | 1.21 | 1.75 | 2.11 | 2.37 | 2.57 | 2.74 | 2.88 | 3 | 3.1
| 5 | 1.19 | 1.74 | 2.1 | 2.36 | 2.56 | 2.73 | 2.87 | 2.99 | 3.1
| 6 | 1.18 | 1.73 | 2.09 | 2.35 | 2.56 | 2.73 | 2.87 | 2.99 | 3.1
| 7 | 1.17 | 1.73 | 2.09 | 2.35 | 2.55 | 2.72 | 2.87 | 2.99 | 3.1
| 8 | 1.17 | 1.72 | 2.08 | 2.35 | 2.55 | 2.72 | 2.87 | 2.98 | 3.09
| 9 | 1.16 | 1.72 | 2.08 | 2.34 | 2.55 | 2.72 | 2.86 | 2.98 | 3.09
| 10 | 1.16 | 1.72 | 2.08 | 2.34 | 2.55 | 2.72 | 2.86 | 2.98 | 3.09
| 11 | 1.16 | 1.71 | 2.08 | 2.34 | 2.55 | 2.72 | 2.86 | 2.98 | 3.09
| 12 | 1.15 | 1.71 | 2.07 | 2.34 | 2.55 | 2.72 | 2.85 | 2.98 | 3.09
| 13 | 1.15 | 1.71 | 2.07 | 2.34 | 2.55 | 2.71 | 2.85 | 2.98 | 3.09
| 14 | 1.15 | 1.71 | 2.07 | 2.34 | 2.54 | 2.71 | 2.85 | 2.98 | 3.08
| 15 | 1.15 | 1.71 | 2.07 | 2.34 | 2.54 | 2.71 | 2.85 | 2.98 | 3.08
| > 15 | 1.128 | 1.693 | 2.059 | 2.326 | 2.534 | 2.704 | 2.847 | 2.97 | 3.078
d2*EV
| Equipment | m 2: 1.693; m 3: for EV -->; m 4: m =# Trials, g = # Parts x # Appraisers
d2*AV
| Appraisers | m 2: 1.91; m 3: for AV -->; m 4: m = # Appraisers, g = 1 (only 1 range)
d2*PV
| Parts | m 2: 3.18; m 3: for PV -->; m 4: m = # Parts, g = 1 (only 1 range)